## buddy_smps_test_bob
Title | Buddy SMPS Test BOB
Revision | v0.1
Date | 2017-07-03
Generated | 2017-07-03 11:18
Company | WiggleLabs
Comment 1
Comment 2
Comment 3
Comment 4
Total Parts | 42
Total Unique Parts | 28
Ref | Qty | Value | Footprint | Digikey
C4 | 1 | 4.7uF | Capacitors_SMD:C_0805_HandSoldering | 587-1782-1-ND
C6 | 1 | 0.01uF | Capacitors_SMD:C_0603_HandSoldering | 490-1520-1-ND
C9 C10 | 2 | 2.2uF | Resistors_SMD:R_1206_HandSoldering | 1276-1291-1-ND
C5 | 1 | 0.1uF | Capacitors_SMD:C_0603_HandSoldering | 399-5089-1-ND
C2 | 1 | 10uF | Capacitors_SMD:C_0805_HandSoldering | 445-7658-1-ND
C3 | 1 | 0.022uF | Capacitors_SMD:C_0603_HandSoldering | 490-1517-1-ND
C1 | 1 | 4700pF | Capacitors_SMD:C_0603_HandSoldering | 490-1506-1-ND
C7 | 1 | 0.22uF | Capacitors_SMD:C_0603_HandSoldering | 399-5619-1-ND
C8 | 1 | 10pF | Capacitors_SMD:C_0603_HandSoldering | 732-7760-1-ND
C11 | 1 | 0.1uF | Capacitors_SMD:C_0805_HandSoldering | 399-1170-1-ND
C12 C13 C14 C15 | 4 | 4.7uF | Capacitors_SMD:C_1206_HandSoldering | 399-3142-1-ND
D1 | 1 | D_Schottky | Diodes_SMD:D_SOD-123 | MBR0530T1GOSCT
D2 | 1 | D_Schottky | schottky:DO-219AB | SL03-GS08CT-ND
L1 | 1 | 22uH | passives:D6030-220-R | 513-1477-1-ND
L2 | 1 | 10uH | passives:CDRH5D18NP-100NC | 308-1479-1-ND
P1 P2 P3 P6 | 4 | CONN_01X02 | Pin_Headers:Pin_Header_Straight_1x02_Pitch2.54mm
P4 P5 | 2 | USB_B | usb:microb_usb_top_mount | WM11228CT-ND
R4 R7 | 2 | 10k | Resistors_SMD:R_0603_HandSoldering | 311-10.0KHRCT-ND
R9 | 1 | 49.9 | Resistors_SMD:R_0603_HandSoldering | 311-49.9HRCT-ND
R6 | 1 | 110k | Resistors_SMD:R_0603_HandSoldering | 311-110KHRCT-ND
R2 R1 | 2 | 0R | Resistors_SMD:R_1206_HandSoldering | 311-0.0ERCT-ND
R3 | 1 | 100 | Resistors_SMD:R_0603_HandSoldering | 311-100HRCT-ND
R5 | 1 | 121k | Resistors_SMD:R_0603_HandSoldering | 311-121KHRCT-ND
R8 | 1 | 1.5M | Resistors_SMD:R_0603_HandSoldering | 311-1.50MHRCT-ND
R10 | 1 | 100k | Resistors_SMD:R_0603_HandSoldering | 311-100KHRCT-ND
U1 | 1 | TPS61170_DRV_6 | smps:TPS61170_DRV_6 | 296-22945-1-ND
U2 | 1 | TPS63700_DRC_10 | smps:TPS63700_DRC_10 | 296-18729-1-ND
W3 W4 W2 W1 W5 | 5 | TEST_1P | Measurement_Points:Test_Point_Keystone_5000-5004_Miniature
BOM made with KICAD_BOM_WIZARD (https://github.com/HashDefineElectronics/KiCad_BOM_Wizard.git)
Generated 7/3/2017 11:17:37 AM